## Introduction
Philips FX5000 EPROM data worksheet
For UHF (70cm) FX5000
Updated December 2003 VK3JDA
2002 – GD4HOZ ('B' Band)
You Need To Install The Analysis ToolPacks
127 Channels (1 to 127).
TX Normal Channels in address range 8008h to 83F8h
RX Normal Channels in address range 8408h to 87F8h
TX Test Channels in address range 9000h to 93F8h
RX Test Channels in address range 9400h to 97F8h
TX/RX ? Channels in address range A000h to A7F8h
TX/RX ? Channels in address range C000h to C7F8h
Notes on frequency calculation:
Three values are required: R, A and M
These are arrived at as descibed below.
Fr is the final input frequency to the PLL phase detector
Typically this will be half the channel interval (6.25KHz for a 12.5KHz channel spacing)
TX Notes: |  |  |  | RX Notes:
| TX Oscillator runs at Ftx+20MHz |  |  |  | RX Local Oscillator is at Frx-21.4MHz
| TX Reference Oscillator (Fref) runs at 1.25MHz |  |  |  | RX Reference Oscillator runs at 8.4MHz
| TX Prescaler divides by 64 or 65 |  |  |  | RX EPROM data bits are reversed en-route to the NJ8820
I.e. EPROM bit 0 goes to NJ8820 bit 3 etc.
RX Prescaler divides by 80 or 81
TX Frequency Calculation: |  |  |  | RX Frequency Calculation:
| Goto TX Frequency Worksheet | #'Freq Calculation'.A1 | #'Freq Calculation'.A1 |  | Goto RX Frequency Worksheet | #'Freq Calculation'.V1 | #'Freq Calculation'.V1
| Example Frequency: 439.375MHz, 12.5KHz channels |  |  |  | Example Frequency: 434.375MHz, 12.5KHz channels
| Calculate 'R': |  |  |  | Calculate 'R':
|  |  | R = Fref / Channel Spacing |  |  |  | R=Fref / Channel Spacing
|  |  | R = 1.25MHz / 12.5KHz = 100 |  |  |  | R=8.4MHz / 12.5KHz = 672
| Calculate 'N' |  |  |  | Calculate 'N'
|  |  | N = (Ftx+20) / Fr |  |  |  | N=(Frx-21.4) / Fr
|  |  | N = (439.375MHz + 20) / 6.25KHz |  |  |  | N=(434.375MHz -21.4) / 6.25KHz
|  |  | N = 459.375MHz / 6.25KHz = 73500 |  |  |  | N=412.975MHz / 6.25KHz = 66076
| Using 'N', Calculate 'M' and 'A': |  |  |  | Using 'N', Calculate 'M' and 'A':
|  |  | M = N / TX Prescaler (See above) |  |  |  | M=N / 128
|  |  | M = Integer Part of (73500 / 128), A = The remainder |  |  |  | M=Integer Part of (66067 / 128)
|  |  | 73500 / 128 = 574 with a remainder of 0.21875 |  |  |  | 66076 / 128 = 516 with a remainder of 0.21875
|  | So: | M = 414 |  |  | So: | M = 247
|  |  | A = 0.21875 * 128 = 28 |  |  |  | A = 0.21875 * 128 = 28
| We now have R, A and M. These are the three values required by the NJ8820 |  |  |  | We now have R, A and M. These are the three values required by the NJ8820
| To simplify matters, convert R, A and M into Hexadecimal: |  |  |  | Convert R, A and M into Hexadecimal:
|  | R = 0x64, A = 0x1C, M = 0x23E |  |  |  | R=0x2A0, A=0x1C, M=0x204
| These values have to be arranged in accordance with the chart shown to the right |  |  |  | The same requirements apply with regard to aligning the data with the grid.
| of the frequency data calculations. |  |  |  | Go To Data Layout Chart
| Go To Data Layout Chart | #Data_Layout | #Data_Layout |  | HOWEVER, the bits within each group must also be reversed because of
the "design feature" mentioned above.
| Note in particular that the lower two bits of the first word are not used and that the |  |  |  | The least significant bit of each hex digit must be placed in the most significant
| data for 'M' has to be shifted to the left. |  |  |  | bit of the EPROM word, with other bits being swapped around in a similar way.
| This is the reason for the 'M1' column in the worksheets below, where the value for 'M' |  |  |  | The worksheet below uses a "Bit Flip" lookup as a quick way of achieveing this.
is multiplied by 4 to create a left shift of 2 bits.

## FreqCalculation
| TX Frequency Data | [18 empty] | RX Frequency Data
|  | Channel spacing: | 25 |  | KHz | [15 empty] | Channel spacing: | 12.5 |  | KHz
|  | Ref Osc Freq: | 1.25 |  | MHz | [15 empty] | Ref Osc Freq: | 8.4 |  | MHz
|  | Fr: | 12.5 |  | KHz | [15 empty] | Fr: | 6.25 |  | KHz | [13 empty] | NJ8820 Data arrangement
[11 empty] | Decimal |  |  |  | Hexadecimal | [14 empty] | Decimal |  |  |  | Hexadecimal
|  | Byte: | 0 | 1 | 2 | 3 | 4 | 5 | 6 | 7 | 'N' | 'R' | 'A' | 'M' | 'R' | 'A' | 'M' | 'M1' |  |  | Byte: | 0 | 1 | 2 | 3 | 4 | 5 | 6 | 7 | 'N' | 'R' | 'A' | 'M' | 'R' | 'A' | 'M' | 'M1' | Byte | DS2 | DS1 | DS0 | D3 | D2 | D1 | D0
F1 | 438.025 |  | 08 | 07 | 04 | 02 | 02 | 02 | 03 | 00 | 36642 | 50 | 34 | 286 | 032 | 22 | 11E | 478 | F1 | 433.025 |  | 01 | 00 | 01 | 02 | 02 | 00 | 05 | 04 | 65860 | 672 | 68 | 514 | 2A0 | 44 | 202 | 808 | 0 | 0 | 0 | 0 | M1 | M0
F2 | 438.05 |  | 08 | 07 | 04 | 04 | 02 | 02 | 03 | 00 | 36644 | 50 | 36 | 286 | 032 | 24 | 11E | 478 | F2 | 433.05 |  | 01 | 00 | 01 | 01 | 02 | 00 | 05 | 04 | 65864 | 672 | 72 | 514 | 2A0 | 48 | 202 | 808 | 1 | 0 | 0 | 1 | M5 | M4 | M3 | M2
F3 | 438.075 |  | 08 | 07 | 04 | 06 | 02 | 02 | 03 | 00 | 36646 | 50 | 38 | 286 | 032 | 26 | 11E | 478 | F3 | 433.075 |  | 01 | 00 | 01 | 03 | 02 | 00 | 05 | 04 | 65868 | 672 | 76 | 514 | 2A0 | 4C | 202 | 808 | 2 | 0 | 1 | 0 | M9 | M8 | M7 | M6
F4 | 438.1 |  | 08 | 07 | 04 | 08 | 02 | 02 | 03 | 00 | 36648 | 50 | 40 | 286 | 032 | 28 | 11E | 478 | F4 | 433.1 |  | 01 | 00 | 01 | 00 | 0A | 00 | 05 | 04 | 65872 | 672 | 80 | 514 | 2A0 | 50 | 202 | 808 | 3 | 0 | 1 | 1 | A3 | A2 | A1 | A0
F5 | 438.125 |  | 08 | 07 | 04 | 0A | 02 | 02 | 03 | 00 | 36650 | 50 | 42 | 286 | 032 | 2A | 11E | 478 | F5 | 433.125 |  | 01 | 00 | 01 | 02 | 0A | 00 | 05 | 04 | 65876 | 672 | 84 | 514 | 2A0 | 54 | 202 | 808 | 4 | 1 | 0 | 0 |  | A6 | A5 | A4
F6 | 438.15 |  | 08 | 07 | 04 | 0C | 02 | 02 | 03 | 00 | 36652 | 50 | 44 | 286 | 032 | 2C | 11E | 478 | F6 | 433.15 |  | 01 | 00 | 01 | 01 | 0A | 00 | 05 | 04 | 65880 | 672 | 88 | 514 | 2A0 | 58 | 202 | 808 | 5 | 1 | 0 | 1 | R3 | R2 | R1 | R0
F7 | 438.175 |  | 08 | 07 | 04 | 0E | 02 | 02 | 03 | 00 | 36654 | 50 | 46 | 286 | 032 | 2E | 11E | 478 | F7 | 433.175 |  | 01 | 00 | 01 | 03 | 0A | 00 | 05 | 04 | 65884 | 672 | 92 | 514 | 2A0 | 5C | 202 | 808 | 6 | 1 | 1 | 0 | R7 | R6 | R5 | R4
F8 | 438.2 |  | 08 | 07 | 04 | 00 | 03 | 02 | 03 | 00 | 36656 | 50 | 48 | 286 | 032 | 30 | 11E | 478 | F8 | 433.2 |  | 01 | 00 | 01 | 00 | 06 | 00 | 05 | 04 | 65888 | 672 | 96 | 514 | 2A0 | 60 | 202 | 808 | 7 | 1 | 1 | 1 |  | R10 | R9 | R8
F9 | 438.225 |  | 08 | 07 | 04 | 02 | 03 | 02 | 03 | 00 | 36658 | 50 | 50 | 286 | 032 | 32 | 11E | 478 | F9 | 433.225 |  | 01 | 00 | 01 | 02 | 06 | 00 | 05 | 04 | 65892 | 672 | 100 | 514 | 2A0 | 64 | 202 | 808
F10 | 438.25 |  | 08 | 07 | 04 | 04 | 03 | 02 | 03 | 00 | 36660 | 50 | 52 | 286 | 032 | 34 | 11E | 478 | F10 | 433.25 |  | 01 | 00 | 01 | 01 | 06 | 00 | 05 | 04 | 65896 | 672 | 104 | 514 | 2A0 | 68 | 202 | 808
F11 | 438.275 |  | 08 | 07 | 04 | 06 | 03 | 02 | 03 | 00 | 36662 | 50 | 54 | 286 | 032 | 36 | 11E | 478 | F11 | 433.275 |  | 01 | 00 | 01 | 03 | 06 | 00 | 05 | 04 | 65900 | 672 | 108 | 514 | 2A0 | 6C | 202 | 808 |  | Bit Flip
F12 | 438.3 |  | 08 | 07 | 04 | 08 | 03 | 02 | 03 | 00 | 36664 | 50 | 56 | 286 | 032 | 38 | 11E | 478 | F12 | 433.3 |  | 01 | 00 | 01 | 00 | 0E | 00 | 05 | 04 | 65904 | 672 | 112 | 514 | 2A0 | 70 | 202 | 808 |  | Lookup
F13 | 438.325 |  | 08 | 07 | 04 | 0A | 03 | 02 | 03 | 00 | 36666 | 50 | 58 | 286 | 032 | 3A | 11E | 478 | F13 | 433.325 |  | 01 | 00 | 01 | 02 | 0E | 00 | 05 | 04 | 65908 | 672 | 116 | 514 | 2A0 | 74 | 202 | 808 |  | Table
F14 | 438.35 |  | 08 | 07 | 04 | 0C | 03 | 02 | 03 | 00 | 36668 | 50 | 60 | 286 | 032 | 3C | 11E | 478 | F14 | 433.35 |  | 01 | 00 | 01 | 01 | 0E | 00 | 05 | 04 | 65912 | 672 | 120 | 514 | 2A0 | 78 | 202 | 808 |  | 00 | 00
F15 | 438.375 |  | 08 | 07 | 04 | 0E | 03 | 02 | 03 | 00 | 36670 | 50 | 62 | 286 | 032 | 3E | 11E | 478 | F15 | 433.375 |  | 01 | 00 | 01 | 03 | 0E | 00 | 05 | 04 | 65916 | 672 | 124 | 514 | 2A0 | 7C | 202 | 808 |  | 01 | 08
F16 | 438.4 |  | 08 | 07 | 04 | 00 | 04 | 02 | 03 | 00 | 36672 | 50 | 64 | 286 | 032 | 40 | 11E | 478 | F16 | 433.4 |  | 03 | 00 | 01 | 00 | 00 | 00 | 05 | 04 | 65920 | 672 | 0 | 515 | 2A0 | 00 | 203 | 80C |  | 02 | 04
F17 | 438.425 |  | 08 | 07 | 04 | 02 | 04 | 02 | 03 | 00 | 36674 | 50 | 66 | 286 | 032 | 42 | 11E | 478 | F17 | 433.425 |  | 03 | 00 | 01 | 02 | 00 | 00 | 05 | 04 | 65924 | 672 | 4 | 515 | 2A0 | 04 | 203 | 80C |  | 03 | 0C
F18 | 438.45 |  | 08 | 07 | 04 | 04 | 04 | 02 | 03 | 00 | 36676 | 50 | 68 | 286 | 032 | 44 | 11E | 478 | F18 | 433.45 |  | 03 | 00 | 01 | 01 | 00 | 00 | 05 | 04 | 65928 | 672 | 8 | 515 | 2A0 | 08 | 203 | 80C |  | 04 | 02
F19 | 438.475 |  | 08 | 07 | 04 | 06 | 04 | 02 | 03 | 00 | 36678 | 50 | 70 | 286 | 032 | 46 | 11E | 478 | F19 | 433.475 |  | 03 | 00 | 01 | 03 | 00 | 00 | 05 | 04 | 65932 | 672 | 12 | 515 | 2A0 | 0C | 203 | 80C |  | 05 | 0A
F20 | 438.5 |  | 08 | 07 | 04 | 08 | 04 | 02 | 03 | 00 | 36680 | 50 | 72 | 286 | 032 | 48 | 11E | 478 | F20 | 433.5 |  | 03 | 00 | 01 | 00 | 08 | 00 | 05 | 04 | 65936 | 672 | 16 | 515 | 2A0 | 10 | 203 | 80C |  | 06 | 06
F21 | 438.525 |  | 08 | 07 | 04 | 0A | 04 | 02 | 03 | 00 | 36682 | 50 | 74 | 286 | 032 | 4A | 11E | 478 | F21 | 433.525 |  | 03 | 00 | 01 | 02 | 08 | 00 | 05 | 04 | 65940 | 672 | 20 | 515 | 2A0 | 14 | 203 | 80C |  | 07 | 0E
F22 | 438.55 |  | 08 | 07 | 04 | 0C | 04 | 02 | 03 | 00 | 36684 | 50 | 76 | 286 | 032 | 4C | 11E | 478 | F22 | 433.55 |  | 03 | 00 | 01 | 01 | 08 | 00 | 05 | 04 | 65944 | 672 | 24 | 515 | 2A0 | 18 | 203 | 80C |  | 08 | 01
F23 | 438.575 |  | 08 | 07 | 04 | 0E | 04 | 02 | 03 | 00 | 36686 | 50 | 78 | 286 | 032 | 4E | 11E | 478 | F23 | 433.575 |  | 03 | 00 | 01 | 03 | 08 | 00 | 05 | 04 | 65948 | 672 | 28 | 515 | 2A0 | 1C | 203 | 80C |  | 09 | 09
F24 | 438.6 |  | 08 | 07 | 04 | 00 | 05 | 02 | 03 | 00 | 36688 | 50 | 80 | 286 | 032 | 50 | 11E | 478 | F24 | 433.6 |  | 03 | 00 | 01 | 00 | 04 | 00 | 05 | 04 | 65952 | 672 | 32 | 515 | 2A0 | 20 | 203 | 80C |  | 0A | 05
F25 | 438.625 |  | 08 | 07 | 04 | 02 | 05 | 02 | 03 | 00 | 36690 | 50 | 82 | 286 | 032 | 52 | 11E | 478 | F25 | 433.625 |  | 03 | 00 | 01 | 02 | 04 | 00 | 05 | 04 | 65956 | 672 | 36 | 515 | 2A0 | 24 | 203 | 80C |  | 0B | 0D
F26 | 438.65 |  | 08 | 07 | 04 | 04 | 05 | 02 | 03 | 00 | 36692 | 50 | 84 | 286 | 032 | 54 | 11E | 478 | F26 | 433.65 |  | 03 | 00 | 01 | 01 | 04 | 00 | 05 | 04 | 65960 | 672 | 40 | 515 | 2A0 | 28 | 203 | 80C |  | 0C | 03
F27 | 438.675 |  | 08 | 07 | 04 | 06 | 05 | 02 | 03 | 00 | 36694 | 50 | 86 | 286 | 032 | 56 | 11E | 478 | F27 | 433.675 |  | 03 | 00 | 01 | 03 | 04 | 00 | 05 | 04 | 65964 | 672 | 44 | 515 | 2A0 | 2C | 203 | 80C |  | 0D | 0B
F28 | 438.7 |  | 08 | 07 | 04 | 08 | 05 | 02 | 03 | 00 | 36696 | 50 | 88 | 286 | 032 | 58 | 11E | 478 | F28 | 433.7 |  | 03 | 00 | 01 | 00 | 0C | 00 | 05 | 04 | 65968 | 672 | 48 | 515 | 2A0 | 30 | 203 | 80C |  | 0E | 07
F29 | 438.725 |  | 08 | 07 | 04 | 0A | 05 | 02 | 03 | 00 | 36698 | 50 | 90 | 286 | 032 | 5A | 11E | 478 | F29 | 433.725 |  | 03 | 00 | 01 | 02 | 0C | 00 | 05 | 04 | 65972 | 672 | 52 | 515 | 2A0 | 34 | 203 | 80C |  | 0F | 0F
F30 | 438.75 |  | 08 | 07 | 04 | 0C | 05 | 02 | 03 | 00 | 36700 | 50 | 92 | 286 | 032 | 5C | 11E | 478 | F30 | 433.75 |  | 03 | 00 | 01 | 01 | 0C | 00 | 05 | 04 | 65976 | 672 | 56 | 515 | 2A0 | 38 | 203 | 80C
F31 | 438.775 |  | 08 | 07 | 04 | 0E | 05 | 02 | 03 | 00 | 36702 | 50 | 94 | 286 | 032 | 5E | 11E | 478 | F31 | 433.775 |  | 03 | 00 | 01 | 03 | 0C | 00 | 05 | 04 | 65980 | 672 | 60 | 515 | 2A0 | 3C | 203 | 80C
F32 | 438.8 |  | 08 | 07 | 04 | 00 | 06 | 02 | 03 | 00 | 36704 | 50 | 96 | 286 | 032 | 60 | 11E | 478 | F32 | 433.8 |  | 03 | 00 | 01 | 00 | 02 | 00 | 05 | 04 | 65984 | 672 | 64 | 515 | 2A0 | 40 | 203 | 80C
F33 | 438.825 |  | 08 | 07 | 04 | 02 | 06 | 02 | 03 | 00 | 36706 | 50 | 98 | 286 | 032 | 62 | 11E | 478 | F33 | 433.825 |  | 03 | 00 | 01 | 02 | 02 | 00 | 05 | 04 | 65988 | 672 | 68 | 515 | 2A0 | 44 | 203 | 80C
F34 | 438.85 |  | 08 | 07 | 04 | 04 | 06 | 02 | 03 | 00 | 36708 | 50 | 100 | 286 | 032 | 64 | 11E | 478 | F34 | 433.85 |  | 03 | 00 | 01 | 01 | 02 | 00 | 05 | 04 | 65992 | 672 | 72 | 515 | 2A0 | 48 | 203 | 80C
F35 | 438.875 |  | 08 | 07 | 04 | 06 | 06 | 02 | 03 | 00 | 36710 | 50 | 102 | 286 | 032 | 66 | 11E | 478 | F35 | 433.875 |  | 03 | 00 | 01 | 03 | 02 | 00 | 05 | 04 | 65996 | 672 | 76 | 515 | 2A0 | 4C | 203 | 80C
F36 | 438.9 |  | 08 | 07 | 04 | 08 | 06 | 02 | 03 | 00 | 36712 | 50 | 104 | 286 | 032 | 68 | 11E | 478 | F36 | 433.9 |  | 03 | 00 | 01 | 00 | 0A | 00 | 05 | 04 | 66000 | 672 | 80 | 515 | 2A0 | 50 | 203 | 80C
F37 | 438.925 |  | 08 | 07 | 04 | 0A | 06 | 02 | 03 | 00 | 36714 | 50 | 106 | 286 | 032 | 6A | 11E | 478 | F37 | 433.925 |  | 03 | 00 | 01 | 02 | 0A | 00 | 05 | 04 | 66004 | 672 | 84 | 515 | 2A0 | 54 | 203 | 80C
F38 | 438.95 |  | 08 | 07 | 04 | 0C | 06 | 02 | 03 | 00 | 36716 | 50 | 108 | 286 | 032 | 6C | 11E | 478 | F38 | 433.95 |  | 03 | 00 | 01 | 01 | 0A | 00 | 05 | 04 | 66008 | 672 | 88 | 515 | 2A0 | 58 | 203 | 80C
F39 | 438.975 |  | 08 | 07 | 04 | 0E | 06 | 02 | 03 | 00 | 36718 | 50 | 110 | 286 | 032 | 6E | 11E | 478 | F39 | 433.975 |  | 03 | 00 | 01 | 03 | 0A | 00 | 05 | 04 | 66012 | 672 | 92 | 515 | 2A0 | 5C | 203 | 80C
F40 | 439 |  | 08 | 07 | 04 | 00 | 07 | 02 | 03 | 00 | 36720 | 50 | 112 | 286 | 032 | 70 | 11E | 478 | F40 | 434 |  | 03 | 00 | 01 | 00 | 06 | 00 | 05 | 04 | 66016 | 672 | 96 | 515 | 2A0 | 60 | 203 | 80C
F41 | 439.025 |  | 08 | 07 | 04 | 02 | 07 | 02 | 03 | 00 | 36722 | 50 | 114 | 286 | 032 | 72 | 11E | 478 | F41 | 434.025 |  | 03 | 00 | 01 | 02 | 06 | 00 | 05 | 04 | 66020 | 672 | 100 | 515 | 2A0 | 64 | 203 | 80C
F42 | 439.05 |  | 08 | 07 | 04 | 04 | 07 | 02 | 03 | 00 | 36724 | 50 | 116 | 286 | 032 | 74 | 11E | 478 | F42 | 434.05 |  | 03 | 00 | 01 | 01 | 06 | 00 | 05 | 04 | 66024 | 672 | 104 | 515 | 2A0 | 68 | 203 | 80C
F43 | 439.075 |  | 08 | 07 | 04 | 06 | 07 | 02 | 03 | 00 | 36726 | 50 | 118 | 286 | 032 | 76 | 11E | 478 | F43 | 434.075 |  | 03 | 00 | 01 | 03 | 06 | 00 | 05 | 04 | 66028 | 672 | 108 | 515 | 2A0 | 6C | 203 | 80C
F44 | 439.1 |  | 08 | 07 | 04 | 08 | 07 | 02 | 03 | 00 | 36728 | 50 | 120 | 286 | 032 | 78 | 11E | 478 | F44 | 434.1 |  | 03 | 00 | 01 | 00 | 0E | 00 | 05 | 04 | 66032 | 672 | 112 | 515 | 2A0 | 70 | 203 | 80C
F45 | 439.125 |  | 08 | 07 | 04 | 0A | 07 | 02 | 03 | 00 | 36730 | 50 | 122 | 286 | 032 | 7A | 11E | 478 | F45 | 434.125 |  | 03 | 00 | 01 | 02 | 0E | 00 | 05 | 04 | 66036 | 672 | 116 | 515 | 2A0 | 74 | 203 | 80C
F46 | 439.15 |  | 08 | 07 | 04 | 0C | 07 | 02 | 03 | 00 | 36732 | 50 | 124 | 286 | 032 | 7C | 11E | 478 | F46 | 434.15 |  | 03 | 00 | 01 | 01 | 0E | 00 | 05 | 04 | 66040 | 672 | 120 | 515 | 2A0 | 78 | 203 | 80C
F47 | 439.175 |  | 08 | 07 | 04 | 0E | 07 | 02 | 03 | 00 | 36734 | 50 | 126 | 286 | 032 | 7E | 11E | 478 | F47 | 434.175 |  | 03 | 00 | 01 | 03 | 0E | 00 | 05 | 04 | 66044 | 672 | 124 | 515 | 2A0 | 7C | 203 | 80C
F48 | 439.2 |  | 08 | 07 | 04 | 00 | 08 | 02 | 03 | 00 | 36736 | 50 | 128 | 286 | 032 | 80 | 11E | 478 | F48 | 434.2 |  | 03 | 00 | 01 | 00 | 01 | 00 | 05 | 04 | 66048 | 672 | 128 | 515 | 2A0 | 80 | 203 | 80C
F49 | 439.225 |  | 0C | 07 | 04 | 02 | 00 | 02 | 03 | 00 | 36738 | 50 | 2 | 287 | 032 | 02 | 11F | 47C | F49 | 434.225 |  | 00 | 08 | 01 | 02 | 00 | 00 | 05 | 04 | 66052 | 672 | 4 | 516 | 2A0 | 04 | 204 | 810
F50 | 439.25 |  | 0C | 07 | 04 | 04 | 00 | 02 | 03 | 00 | 36740 | 50 | 4 | 287 | 032 | 04 | 11F | 47C | F50 | 434.25 |  | 00 | 08 | 01 | 01 | 00 | 00 | 05 | 04 | 66056 | 672 | 8 | 516 | 2A0 | 08 | 204 | 810
F51 | 439.275 |  | 0C | 07 | 04 | 06 | 00 | 02 | 03 | 00 | 36742 | 50 | 6 | 287 | 032 | 06 | 11F | 47C | F51 | 434.275 |  | 00 | 08 | 01 | 03 | 00 | 00 | 05 | 04 | 66060 | 672 | 12 | 516 | 2A0 | 0C | 204 | 810
F52 | 439.3 |  | 0C | 07 | 04 | 08 | 00 | 02 | 03 | 00 | 36744 | 50 | 8 | 287 | 032 | 08 | 11F | 47C | F52 | 434.3 |  | 00 | 08 | 01 | 00 | 08 | 00 | 05 | 04 | 66064 | 672 | 16 | 516 | 2A0 | 10 | 204 | 810
F53 | 439.325 |  | 0C | 07 | 04 | 0A | 00 | 02 | 03 | 00 | 36746 | 50 | 10 | 287 | 032 | 0A | 11F | 47C | F53 | 434.325 |  | 00 | 08 | 01 | 02 | 08 | 00 | 05 | 04 | 66068 | 672 | 20 | 516 | 2A0 | 14 | 204 | 810
F54 | 439.35 |  | 0C | 07 | 04 | 0C | 00 | 02 | 03 | 00 | 36748 | 50 | 12 | 287 | 032 | 0C | 11F | 47C | F54 | 434.35 |  | 00 | 08 | 01 | 01 | 08 | 00 | 05 | 04 | 66072 | 672 | 24 | 516 | 2A0 | 18 | 204 | 810
F55 | 439.375 |  | 0C | 07 | 04 | 0E | 00 | 02 | 03 | 00 | 36750 | 50 | 14 | 287 | 032 | 0E | 11F | 47C | F55 | 434.375 |  | 00 | 08 | 01 | 03 | 08 | 00 | 05 | 04 | 66076 | 672 | 28 | 516 | 2A0 | 1C | 204 | 810
F56 | 439.4 |  | 0C | 07 | 04 | 00 | 01 | 02 | 03 | 00 | 36752 | 50 | 16 | 287 | 032 | 10 | 11F | 47C | F56 | 434.4 |  | 00 | 08 | 01 | 00 | 04 | 00 | 05 | 04 | 66080 | 672 | 32 | 516 | 2A0 | 20 | 204 | 810
F57 | 439.425 |  | 0C | 07 | 04 | 02 | 01 | 02 | 03 | 00 | 36754 | 50 | 18 | 287 | 032 | 12 | 11F | 47C | F57 | 434.425 |  | 00 | 08 | 01 | 02 | 04 | 00 | 05 | 04 | 66084 | 672 | 36 | 516 | 2A0 | 24 | 204 | 810
F58 | 439.45 |  | 0C | 07 | 04 | 04 | 01 | 02 | 03 | 00 | 36756 | 50 | 20 | 287 | 032 | 14 | 11F | 47C | F58 | 434.45 |  | 00 | 08 | 01 | 01 | 04 | 00 | 05 | 04 | 66088 | 672 | 40 | 516 | 2A0 | 28 | 204 | 810
F59 | 439.475 |  | 0C | 07 | 04 | 06 | 01 | 02 | 03 | 00 | 36758 | 50 | 22 | 287 | 032 | 16 | 11F | 47C | F59 | 434.475 |  | 00 | 08 | 01 | 03 | 04 | 00 | 05 | 04 | 66092 | 672 | 44 | 516 | 2A0 | 2C | 204 | 810
F60 | 439.5 |  | 0C | 07 | 04 | 08 | 01 | 02 | 03 | 00 | 36760 | 50 | 24 | 287 | 032 | 18 | 11F | 47C | F60 | 434.5 |  | 00 | 08 | 01 | 00 | 0C | 00 | 05 | 04 | 66096 | 672 | 48 | 516 | 2A0 | 30 | 204 | 810
F61 | 439.525 |  | 0C | 07 | 04 | 0A | 01 | 02 | 03 | 00 | 36762 | 50 | 26 | 287 | 032 | 1A | 11F | 47C | F61 | 434.525 |  | 00 | 08 | 01 | 02 | 0C | 00 | 05 | 04 | 66100 | 672 | 52 | 516 | 2A0 | 34 | 204 | 810
F62 | 439.55 |  | 0C | 07 | 04 | 0C | 01 | 02 | 03 | 00 | 36764 | 50 | 28 | 287 | 032 | 1C | 11F | 47C | F62 | 434.55 |  | 00 | 08 | 01 | 01 | 0C | 00 | 05 | 04 | 66104 | 672 | 56 | 516 | 2A0 | 38 | 204 | 810
F63 | 439.575 |  | 0C | 07 | 04 | 0E | 01 | 02 | 03 | 00 | 36766 | 50 | 30 | 287 | 032 | 1E | 11F | 47C | F63 | 434.575 |  | 00 | 08 | 01 | 03 | 0C | 00 | 05 | 04 | 66108 | 672 | 60 | 516 | 2A0 | 3C | 204 | 810
F64 | 439.6 |  | 0C | 07 | 04 | 00 | 02 | 02 | 03 | 00 | 36768 | 50 | 32 | 287 | 032 | 20 | 11F | 47C | F64 | 434.6 |  | 00 | 08 | 01 | 00 | 02 | 00 | 05 | 04 | 66112 | 672 | 64 | 516 | 2A0 | 40 | 204 | 810
F65 | 439.625 |  | 0C | 07 | 04 | 02 | 02 | 02 | 03 | 00 | 36770 | 50 | 34 | 287 | 032 | 22 | 11F | 47C | F65 | 434.625 |  | 00 | 08 | 01 | 02 | 02 | 00 | 05 | 04 | 66116 | 672 | 68 | 516 | 2A0 | 44 | 204 | 810
F66 | 439.65 |  | 0C | 07 | 04 | 04 | 02 | 02 | 03 | 00 | 36772 | 50 | 36 | 287 | 032 | 24 | 11F | 47C | F66 | 434.65 |  | 00 | 08 | 01 | 01 | 02 | 00 | 05 | 04 | 66120 | 672 | 72 | 516 | 2A0 | 48 | 204 | 810
F67 | 439.675 |  | 0C | 07 | 04 | 06 | 02 | 02 | 03 | 00 | 36774 | 50 | 38 | 287 | 032 | 26 | 11F | 47C | F67 | 434.675 |  | 00 | 08 | 01 | 03 | 02 | 00 | 05 | 04 | 66124 | 672 | 76 | 516 | 2A0 | 4C | 204 | 810
F68 | 439.7 |  | 0C | 07 | 04 | 08 | 02 | 02 | 03 | 00 | 36776 | 50 | 40 | 287 | 032 | 28 | 11F | 47C | F68 | 434.7 |  | 00 | 08 | 01 | 00 | 0A | 00 | 05 | 04 | 66128 | 672 | 80 | 516 | 2A0 | 50 | 204 | 810
F69 | 439.725 |  | 0C | 07 | 04 | 0A | 02 | 02 | 03 | 00 | 36778 | 50 | 42 | 287 | 032 | 2A | 11F | 47C | F69 | 434.725 |  | 00 | 08 | 01 | 02 | 0A | 00 | 05 | 04 | 66132 | 672 | 84 | 516 | 2A0 | 54 | 204 | 810
F70 | 439.75 |  | 0C | 07 | 04 | 0C | 02 | 02 | 03 | 00 | 36780 | 50 | 44 | 287 | 032 | 2C | 11F | 47C | F70 | 434.75 |  | 00 | 08 | 01 | 01 | 0A | 00 | 05 | 04 | 66136 | 672 | 88 | 516 | 2A0 | 58 | 204 | 810
F71 | 439.775 |  | 0C | 07 | 04 | 0E | 02 | 02 | 03 | 00 | 36782 | 50 | 46 | 287 | 032 | 2E | 11F | 47C | F71 | 434.775 |  | 00 | 08 | 01 | 03 | 0A | 00 | 05 | 04 | 66140 | 672 | 92 | 516 | 2A0 | 5C | 204 | 810
F72 | 439.8 |  | 0C | 07 | 04 | 00 | 03 | 02 | 03 | 00 | 36784 | 50 | 48 | 287 | 032 | 30 | 11F | 47C | F72 | 434.8 |  | 00 | 08 | 01 | 00 | 06 | 00 | 05 | 04 | 66144 | 672 | 96 | 516 | 2A0 | 60 | 204 | 810
F73 | 439.825 |  | 0C | 07 | 04 | 02 | 03 | 02 | 03 | 00 | 36786 | 50 | 50 | 287 | 032 | 32 | 11F | 47C | F73 | 434.825 |  | 00 | 08 | 01 | 02 | 06 | 00 | 05 | 04 | 66148 | 672 | 100 | 516 | 2A0 | 64 | 204 | 810
F74 | 439.85 |  | 0C | 07 | 04 | 04 | 03 | 02 | 03 | 00 | 36788 | 50 | 52 | 287 | 032 | 34 | 11F | 47C | F74 | 434.85 |  | 00 | 08 | 01 | 01 | 06 | 00 | 05 | 04 | 66152 | 672 | 104 | 516 | 2A0 | 68 | 204 | 810
F75 | 439.875 |  | 0C | 07 | 04 | 06 | 03 | 02 | 03 | 00 | 36790 | 50 | 54 | 287 | 032 | 36 | 11F | 47C | F75 | 434.875 |  | 00 | 08 | 01 | 03 | 06 | 00 | 05 | 04 | 66156 | 672 | 108 | 516 | 2A0 | 6C | 204 | 810
F76 | 439.9 |  | 0C | 07 | 04 | 08 | 03 | 02 | 03 | 00 | 36792 | 50 | 56 | 287 | 032 | 38 | 11F | 47C | F76 | 434.9 |  | 00 | 08 | 01 | 00 | 0E | 00 | 05 | 04 | 66160 | 672 | 112 | 516 | 2A0 | 70 | 204 | 810
F77 | 439.925 |  | 0C | 07 | 04 | 0A | 03 | 02 | 03 | 00 | 36794 | 50 | 58 | 287 | 032 | 3A | 11F | 47C | F77 | 434.925 |  | 00 | 08 | 01 | 02 | 0E | 00 | 05 | 04 | 66164 | 672 | 116 | 516 | 2A0 | 74 | 204 | 810
F78 | 439.95 |  | 0C | 07 | 04 | 0C | 03 | 02 | 03 | 00 | 36796 | 50 | 60 | 287 | 032 | 3C | 11F | 47C | F78 | 434.95 |  | 00 | 08 | 01 | 01 | 0E | 00 | 05 | 04 | 66168 | 672 | 120 | 516 | 2A0 | 78 | 204 | 810
F79 | 439.975 |  | 0C | 07 | 04 | 0E | 03 | 02 | 03 | 00 | 36798 | 50 | 62 | 287 | 032 | 3E | 11F | 47C | F79 | 434.975 |  | 00 | 08 | 01 | 03 | 0E | 00 | 05 | 04 | 66172 | 672 | 124 | 516 | 2A0 | 7C | 204 | 810
F80 | 440 |  | 0C | 07 | 04 | 00 | 04 | 02 | 03 | 00 | 36800 | 50 | 64 | 287 | 032 | 40 | 11F | 47C | F80 | 435 |  | 00 | 08 | 01 | 00 | 01 | 00 | 05 | 04 | 66176 | 672 | 128 | 516 | 2A0 | 80 | 204 | 810
F81 | 440.025 |  | 0C | 07 | 04 | 02 | 04 | 02 | 03 | 00 | 36802 | 50 | 66 | 287 | 032 | 42 | 11F | 47C | F81 | 435.025 |  | 02 | 08 | 01 | 02 | 00 | 00 | 05 | 04 | 66180 | 672 | 4 | 517 | 2A0 | 04 | 205 | 814
F82 | 440.05 |  | 0C | 07 | 04 | 04 | 04 | 02 | 03 | 00 | 36804 | 50 | 68 | 287 | 032 | 44 | 11F | 47C | F82 | 435.05 |  | 02 | 08 | 01 | 01 | 00 | 00 | 05 | 04 | 66184 | 672 | 8 | 517 | 2A0 | 08 | 205 | 814
F83 | 440.075 |  | 0C | 07 | 04 | 06 | 04 | 02 | 03 | 00 | 36806 | 50 | 70 | 287 | 032 | 46 | 11F | 47C | F83 | 435.075 |  | 02 | 08 | 01 | 03 | 00 | 00 | 05 | 04 | 66188 | 672 | 12 | 517 | 2A0 | 0C | 205 | 814
F84 | 440.1 |  | 0C | 07 | 04 | 08 | 04 | 02 | 03 | 00 | 36808 | 50 | 72 | 287 | 032 | 48 | 11F | 47C | F84 | 435.1 |  | 02 | 08 | 01 | 00 | 08 | 00 | 05 | 04 | 66192 | 672 | 16 | 517 | 2A0 | 10 | 205 | 814
F85 | 440.125 |  | 0C | 07 | 04 | 0A | 04 | 02 | 03 | 00 | 36810 | 50 | 74 | 287 | 032 | 4A | 11F | 47C | F85 | 435.125 |  | 02 | 08 | 01 | 02 | 08 | 00 | 05 | 04 | 66196 | 672 | 20 | 517 | 2A0 | 14 | 205 | 814
F86 | 440.15 |  | 0C | 07 | 04 | 0C | 04 | 02 | 03 | 00 | 36812 | 50 | 76 | 287 | 032 | 4C | 11F | 47C | F86 | 435.15 |  | 02 | 08 | 01 | 01 | 08 | 00 | 05 | 04 | 66200 | 672 | 24 | 517 | 2A0 | 18 | 205 | 814
F87 | 440.175 |  | 0C | 07 | 04 | 0E | 04 | 02 | 03 | 00 | 36814 | 50 | 78 | 287 | 032 | 4E | 11F | 47C | F87 | 435.175 |  | 02 | 08 | 01 | 03 | 08 | 00 | 05 | 04 | 66204 | 672 | 28 | 517 | 2A0 | 1C | 205 | 814
F88 | 440.2 |  | 0C | 07 | 04 | 00 | 05 | 02 | 03 | 00 | 36816 | 50 | 80 | 287 | 032 | 50 | 11F | 47C | F88 | 435.2 |  | 02 | 08 | 01 | 00 | 04 | 00 | 05 | 04 | 66208 | 672 | 32 | 517 | 2A0 | 20 | 205 | 814
F89 | 440.225 |  | 0C | 07 | 04 | 02 | 05 | 02 | 03 | 00 | 36818 | 50 | 82 | 287 | 032 | 52 | 11F | 47C | F89 | 435.225 |  | 02 | 08 | 01 | 02 | 04 | 00 | 05 | 04 | 66212 | 672 | 36 | 517 | 2A0 | 24 | 205 | 814
F90 | 440.25 |  | 0C | 07 | 04 | 04 | 05 | 02 | 03 | 00 | 36820 | 50 | 84 | 287 | 032 | 54 | 11F | 47C | F90 | 435.25 |  | 02 | 08 | 01 | 01 | 04 | 00 | 05 | 04 | 66216 | 672 | 40 | 517 | 2A0 | 28 | 205 | 814
F91 | 440.275 |  | 0C | 07 | 04 | 06 | 05 | 02 | 03 | 00 | 36822 | 50 | 86 | 287 | 032 | 56 | 11F | 47C | F91 | 435.275 |  | 02 | 08 | 01 | 03 | 04 | 00 | 05 | 04 | 66220 | 672 | 44 | 517 | 2A0 | 2C | 205 | 814
F92 | 440.3 |  | 0C | 07 | 04 | 08 | 05 | 02 | 03 | 00 | 36824 | 50 | 88 | 287 | 032 | 58 | 11F | 47C | F92 | 435.3 |  | 02 | 08 | 01 | 00 | 0C | 00 | 05 | 04 | 66224 | 672 | 48 | 517 | 2A0 | 30 | 205 | 814
F93 | 440.325 |  | 0C | 07 | 04 | 0A | 05 | 02 | 03 | 00 | 36826 | 50 | 90 | 287 | 032 | 5A | 11F | 47C | F93 | 435.325 |  | 02 | 08 | 01 | 02 | 0C | 00 | 05 | 04 | 66228 | 672 | 52 | 517 | 2A0 | 34 | 205 | 814
F94 | 440.35 |  | 0C | 07 | 04 | 0C | 05 | 02 | 03 | 00 | 36828 | 50 | 92 | 287 | 032 | 5C | 11F | 47C | F94 | 435.35 |  | 02 | 08 | 01 | 01 | 0C | 00 | 05 | 04 | 66232 | 672 | 56 | 517 | 2A0 | 38 | 205 | 814
F95 | 440.375 |  | 0C | 07 | 04 | 0E | 05 | 02 | 03 | 00 | 36830 | 50 | 94 | 287 | 032 | 5E | 11F | 47C | F95 | 435.375 |  | 02 | 08 | 01 | 03 | 0C | 00 | 05 | 04 | 66236 | 672 | 60 | 517 | 2A0 | 3C | 205 | 814
F96 | 440.4 |  | 0C | 07 | 04 | 00 | 06 | 02 | 03 | 00 | 36832 | 50 | 96 | 287 | 032 | 60 | 11F | 47C | F96 | 435.4 |  | 02 | 08 | 01 | 00 | 02 | 00 | 05 | 04 | 66240 | 672 | 64 | 517 | 2A0 | 40 | 205 | 814
F97 | 440.425 |  | 0C | 07 | 04 | 02 | 06 | 02 | 03 | 00 | 36834 | 50 | 98 | 287 | 032 | 62 | 11F | 47C | F97 | 145 |  | 01 | 06 | 04 | 00 | 02 | 00 | 05 | 04 | 19776 | 672 | 64 | 154 | 2A0 | 40 | 09A | 268
F98 | 440.45 |  | 0C | 07 | 04 | 04 | 06 | 02 | 03 | 00 | 36836 | 50 | 100 | 287 | 032 | 64 | 11F | 47C | F98 | 145.025 |  | 01 | 06 | 04 | 02 | 02 | 00 | 05 | 04 | 19780 | 672 | 68 | 154 | 2A0 | 44 | 09A | 268
F99 | 440.475 |  | 0C | 07 | 04 | 06 | 06 | 02 | 03 | 00 | 36838 | 50 | 102 | 287 | 032 | 66 | 11F | 47C | F99 | 145.05 |  | 01 | 06 | 04 | 01 | 02 | 00 | 05 | 04 | 19784 | 672 | 72 | 154 | 2A0 | 48 | 09A | 268
F100 | 440.5 |  | 0C | 07 | 04 | 08 | 06 | 02 | 03 | 00 | 36840 | 50 | 104 | 287 | 032 | 68 | 11F | 47C | F100 | 145.075 |  | 01 | 06 | 04 | 03 | 02 | 00 | 05 | 04 | 19788 | 672 | 76 | 154 | 2A0 | 4C | 09A | 268
F101 | 440.525 |  | 0C | 07 | 04 | 0A | 06 | 02 | 03 | 00 | 36842 | 50 | 106 | 287 | 032 | 6A | 11F | 47C | F101 | 145.1 |  | 01 | 06 | 04 | 00 | 0A | 00 | 05 | 04 | 19792 | 672 | 80 | 154 | 2A0 | 50 | 09A | 268
F102 | 440.55 |  | 0C | 07 | 04 | 0C | 06 | 02 | 03 | 00 | 36844 | 50 | 108 | 287 | 032 | 6C | 11F | 47C | F102 | 145.125 |  | 01 | 06 | 04 | 02 | 0A | 00 | 05 | 04 | 19796 | 672 | 84 | 154 | 2A0 | 54 | 09A | 268
F103 | 440.575 |  | 0C | 07 | 04 | 0E | 06 | 02 | 03 | 00 | 36846 | 50 | 110 | 287 | 032 | 6E | 11F | 47C | F103 | 145.15 |  | 01 | 06 | 04 | 01 | 0A | 00 | 05 | 04 | 19800 | 672 | 88 | 154 | 2A0 | 58 | 09A | 268
F104 | 440.6 |  | 0C | 07 | 04 | 00 | 07 | 02 | 03 | 00 | 36848 | 50 | 112 | 287 | 032 | 70 | 11F | 47C | F104 | 145.175 |  | 01 | 06 | 04 | 03 | 0A | 00 | 05 | 04 | 19804 | 672 | 92 | 154 | 2A0 | 5C | 09A | 268
F105 | 440.625 |  | 0C | 07 | 04 | 02 | 07 | 02 | 03 | 00 | 36850 | 50 | 114 | 287 | 032 | 72 | 11F | 47C | F105 | 145.2 |  | 01 | 06 | 04 | 00 | 06 | 00 | 05 | 04 | 19808 | 672 | 96 | 154 | 2A0 | 60 | 09A | 268
F106 | 440.65 |  | 0C | 07 | 04 | 04 | 07 | 02 | 03 | 00 | 36852 | 50 | 116 | 287 | 032 | 74 | 11F | 47C | F106 | 145.225 |  | 01 | 06 | 04 | 02 | 06 | 00 | 05 | 04 | 19812 | 672 | 100 | 154 | 2A0 | 64 | 09A | 268
F107 | 440.675 |  | 0C | 07 | 04 | 06 | 07 | 02 | 03 | 00 | 36854 | 50 | 118 | 287 | 032 | 76 | 11F | 47C | F107 | 145.25 |  | 01 | 06 | 04 | 01 | 06 | 00 | 05 | 04 | 19816 | 672 | 104 | 154 | 2A0 | 68 | 09A | 268
F108 | 440.7 |  | 0C | 07 | 04 | 08 | 07 | 02 | 03 | 00 | 36856 | 50 | 120 | 287 | 032 | 78 | 11F | 47C | F108 | 145.275 |  | 01 | 06 | 04 | 03 | 06 | 00 | 05 | 04 | 19820 | 672 | 108 | 154 | 2A0 | 6C | 09A | 268
F109 | 440.725 |  | 0C | 07 | 04 | 0A | 07 | 02 | 03 | 00 | 36858 | 50 | 122 | 287 | 032 | 7A | 11F | 47C | F109 | 145.3 |  | 01 | 06 | 04 | 00 | 0E | 00 | 05 | 04 | 19824 | 672 | 112 | 154 | 2A0 | 70 | 09A | 268
F110 | 440.75 |  | 0C | 07 | 04 | 0C | 07 | 02 | 03 | 00 | 36860 | 50 | 124 | 287 | 032 | 7C | 11F | 47C | F110 | 145.325 |  | 01 | 06 | 04 | 02 | 0E | 00 | 05 | 04 | 19828 | 672 | 116 | 154 | 2A0 | 74 | 09A | 268
F111 | 440.775 |  | 0C | 07 | 04 | 0E | 07 | 02 | 03 | 00 | 36862 | 50 | 126 | 287 | 032 | 7E | 11F | 47C | F111 | 145.35 |  | 01 | 06 | 04 | 01 | 0E | 00 | 05 | 04 | 19832 | 672 | 120 | 154 | 2A0 | 78 | 09A | 268
F112 | 440.8 |  | 0C | 07 | 04 | 00 | 08 | 02 | 03 | 00 | 36864 | 50 | 128 | 287 | 032 | 80 | 11F | 47C | F112 | 145.375 |  | 01 | 06 | 04 | 03 | 0E | 00 | 05 | 04 | 19836 | 672 | 124 | 154 | 2A0 | 7C | 09A | 268
F113 | 440.825 |  | 00 | 08 | 04 | 02 | 00 | 02 | 03 | 00 | 36866 | 50 | 2 | 288 | 032 | 02 | 120 | 480 | F113 | 145.4 |  | 03 | 06 | 04 | 00 | 00 | 00 | 05 | 04 | 19840 | 672 | 0 | 155 | 2A0 | 00 | 09B | 26C
F114 | 440.85 |  | 00 | 08 | 04 | 04 | 00 | 02 | 03 | 00 | 36868 | 50 | 4 | 288 | 032 | 04 | 120 | 480 | F114 | 145.8125 |  | 03 | 06 | 04 | 04 | 02 | 00 | 05 | 04 | 19906 | 672 | 66 | 155 | 2A0 | 42 | 09B | 26C
F115 | 440.875 |  | 00 | 08 | 04 | 06 | 00 | 02 | 03 | 00 | 36870 | 50 | 6 | 288 | 032 | 06 | 120 | 480 | F115 | 145.8375 |  | 03 | 06 | 04 | 06 | 02 | 00 | 05 | 04 | 19910 | 672 | 70 | 155 | 2A0 | 46 | 09B | 26C
F116 | 440.9 |  | 00 | 08 | 04 | 08 | 00 | 02 | 03 | 00 | 36872 | 50 | 8 | 288 | 032 | 08 | 120 | 480 | F116 | 145.8625 |  | 03 | 06 | 04 | 05 | 02 | 00 | 05 | 04 | 19914 | 672 | 74 | 155 | 2A0 | 4A | 09B | 26C
F117 | 440.925 |  | 00 | 08 | 04 | 0A | 00 | 02 | 03 | 00 | 36874 | 50 | 10 | 288 | 032 | 0A | 120 | 480 | F117 | 145.8875 |  | 03 | 06 | 04 | 07 | 02 | 00 | 05 | 04 | 19918 | 672 | 78 | 155 | 2A0 | 4E | 09B | 26C
F118 | 440.95 |  | 00 | 08 | 04 | 0C | 00 | 02 | 03 | 00 | 36876 | 50 | 12 | 288 | 032 | 0C | 120 | 480 | F118 | 145.9125 |  | 03 | 06 | 04 | 04 | 0A | 00 | 05 | 04 | 19922 | 672 | 82 | 155 | 2A0 | 52 | 09B | 26C
F119 | 440.975 |  | 00 | 08 | 04 | 0E | 00 | 02 | 03 | 00 | 36878 | 50 | 14 | 288 | 032 | 0E | 120 | 480 | F119 | 145.9375 |  | 03 | 06 | 04 | 06 | 0A | 00 | 05 | 04 | 19926 | 672 | 86 | 155 | 2A0 | 56 | 09B | 26C
F120 | 441 |  | 00 | 08 | 04 | 00 | 01 | 02 | 03 | 00 | 36880 | 50 | 16 | 288 | 032 | 10 | 120 | 480 | F120 | 145.9625 |  | 03 | 06 | 04 | 05 | 0A | 00 | 05 | 04 | 19930 | 672 | 90 | 155 | 2A0 | 5A | 09B | 26C
F121 | 441.025 |  | 00 | 08 | 04 | 02 | 01 | 02 | 03 | 00 | 36882 | 50 | 18 | 288 | 032 | 12 | 120 | 480 | F121 | 145.9875 |  | 03 | 06 | 04 | 07 | 0A | 00 | 05 | 04 | 19934 | 672 | 94 | 155 | 2A0 | 5E | 09B | 26C
F122 | 441.05 |  | 00 | 08 | 04 | 04 | 01 | 02 | 03 | 00 | 36884 | 50 | 20 | 288 | 032 | 14 | 120 | 480 | F122 | 146.0125 |  | 03 | 06 | 04 | 04 | 06 | 00 | 05 | 04 | 19938 | 672 | 98 | 155 | 2A0 | 62 | 09B | 26C
F123 | 441.075 |  | 00 | 08 | 04 | 06 | 01 | 02 | 03 | 00 | 36886 | 50 | 22 | 288 | 032 | 16 | 120 | 480 | F123 | 146.0375 |  | 03 | 06 | 04 | 06 | 06 | 00 | 05 | 04 | 19942 | 672 | 102 | 155 | 2A0 | 66 | 09B | 26C
F124 | 441.1 |  | 00 | 08 | 04 | 08 | 01 | 02 | 03 | 00 | 36888 | 50 | 24 | 288 | 032 | 18 | 120 | 480 | F124 | 146.0625 |  | 03 | 06 | 04 | 05 | 06 | 00 | 05 | 04 | 19946 | 672 | 106 | 155 | 2A0 | 6A | 09B | 26C
F125 | 441.125 |  | 00 | 08 | 04 | 0A | 01 | 02 | 03 | 00 | 36890 | 50 | 26 | 288 | 032 | 1A | 120 | 480 | F125 | 146.0875 |  | 03 | 06 | 04 | 07 | 06 | 00 | 05 | 04 | 19950 | 672 | 110 | 155 | 2A0 | 6E | 09B | 26C
F126 | 441.15 |  | 00 | 08 | 04 | 0C | 01 | 02 | 03 | 00 | 36892 | 50 | 28 | 288 | 032 | 1C | 120 | 480 | F126 | 146.1125 |  | 03 | 06 | 04 | 04 | 0E | 00 | 05 | 04 | 19954 | 672 | 114 | 155 | 2A0 | 72 | 09B | 26C
F127 | 441.175 |  | 00 | 08 | 04 | 0E | 01 | 02 | 03 | 00 | 36894 | 50 | 30 | 288 | 032 | 1E | 120 | 480 | F127 | 146.1375 |  | 03 | 06 | 04 | 06 | 0E | 00 | 05 | 04 | 19958 | 672 | 118 | 155 | 2A0 | 76 | 09B | 26C
F128 | 441.2 |  | 00 | 08 | 04 | 00 | 02 | 02 | 03 | 00 | 36896 | 50 | 32 | 288 | 032 | 20 | 120 | 480 | F128 | 146.1625 |  | 03 | 06 | 04 | 05 | 0E | 00 | 05 | 04 | 19962 | 672 | 122 | 155 | 2A0 | 7A | 09B | 26C

## IntelHex
Intel Hex EPROM Data
Destination Filename:
The text in the filename box
is not checked in code.
Please type carefully
|  | Len | Addr | Type | 0 | 1 | 2 | 3 | 4 | 5 | 6 | 7 | 8 | 9 | A | B | C | D | E | F | Checksum
TX Data | : | 10 | 0000 | 00 | 00 | 00 | 00 | 00 | 00 | 00 | 00 | 00 | 08 | 07 | 04 | 02 | 02 | 02 | 03 | 00 | #VALUE!
| : | 10 | 0010 | 00 | 08 | 07 | 04 | 04 | 02 | 02 | 03 | 00 | 08 | 07 | 04 | 06 | 02 | 02 | 03 | 00 | #VALUE!
| : | 10 | 0020 | 00 | 08 | 07 | 04 | 08 | 02 | 02 | 03 | 00 | 08 | 07 | 04 | 0A | 02 | 02 | 03 | 00 | #VALUE!
| : | 10 | 0030 | 00 | 08 | 07 | 04 | 0C | 02 | 02 | 03 | 00 | 08 | 07 | 04 | 0E | 02 | 02 | 03 | 00 | #VALUE!
| : | 10 | 0040 | 00 | 08 | 07 | 04 | 00 | 03 | 02 | 03 | 00 | 08 | 07 | 04 | 02 | 03 | 02 | 03 | 00 | #VALUE!
| : | 10 | 0050 | 00 | 08 | 07 | 04 | 04 | 03 | 02 | 03 | 00 | 08 | 07 | 04 | 06 | 03 | 02 | 03 | 00 | #VALUE!
| : | 10 | 0060 | 00 | 08 | 07 | 04 | 08 | 03 | 02 | 03 | 00 | 08 | 07 | 04 | 0A | 03 | 02 | 03 | 00 | #VALUE!
| : | 10 | 0070 | 00 | 08 | 07 | 04 | 0C | 03 | 02 | 03 | 00 | 08 | 07 | 04 | 0E | 03 | 02 | 03 | 00 | #VALUE!
| : | 10 | 0080 | 00 | 08 | 07 | 04 | 00 | 04 | 02 | 03 | 00 | 08 | 07 | 04 | 02 | 04 | 02 | 03 | 00 | #VALUE!
| : | 10 | 0090 | 00 | 08 | 07 | 04 | 04 | 04 | 02 | 03 | 00 | 08 | 07 | 04 | 06 | 04 | 02 | 03 | 00 | #VALUE!
| : | 10 | 00A0 | 00 | 08 | 07 | 04 | 08 | 04 | 02 | 03 | 00 | 08 | 07 | 04 | 0A | 04 | 02 | 03 | 00 | #VALUE!
| : | 10 | 00B0 | 00 | 08 | 07 | 04 | 0C | 04 | 02 | 03 | 00 | 08 | 07 | 04 | 0E | 04 | 02 | 03 | 00 | #VALUE!
| : | 10 | 00C0 | 00 | 08 | 07 | 04 | 00 | 05 | 02 | 03 | 00 | 08 | 07 | 04 | 02 | 05 | 02 | 03 | 00 | #VALUE!
| : | 10 | 00D0 | 00 | 08 | 07 | 04 | 04 | 05 | 02 | 03 | 00 | 08 | 07 | 04 | 06 | 05 | 02 | 03 | 00 | #VALUE!
| : | 10 | 00E0 | 00 | 08 | 07 | 04 | 08 | 05 | 02 | 03 | 00 | 08 | 07 | 04 | 0A | 05 | 02 | 03 | 00 | #VALUE!
| : | 10 | 00F0 | 00 | 08 | 07 | 04 | 0C | 05 | 02 | 03 | 00 | 08 | 07 | 04 | 0E | 05 | 02 | 03 | 00 | #VALUE!
| : | 10 | 0100 | 00 | 08 | 07 | 04 | 00 | 06 | 02 | 03 | 00 | 08 | 07 | 04 | 02 | 06 | 02 | 03 | 00 | #VALUE!
| : | 10 | 0110 | 00 | 08 | 07 | 04 | 04 | 06 | 02 | 03 | 00 | 08 | 07 | 04 | 06 | 06 | 02 | 03 | 00 | #VALUE!
| : | 10 | 0120 | 00 | 08 | 07 | 04 | 08 | 06 | 02 | 03 | 00 | 08 | 07 | 04 | 0A | 06 | 02 | 03 | 00 | #VALUE!
| : | 10 | 0130 | 00 | 08 | 07 | 04 | 0C | 06 | 02 | 03 | 00 | 08 | 07 | 04 | 0E | 06 | 02 | 03 | 00 | #VALUE!
| : | 10 | 0140 | 00 | 08 | 07 | 04 | 00 | 07 | 02 | 03 | 00 | 08 | 07 | 04 | 02 | 07 | 02 | 03 | 00 | #VALUE!
| : | 10 | 0150 | 00 | 08 | 07 | 04 | 04 | 07 | 02 | 03 | 00 | 08 | 07 | 04 | 06 | 07 | 02 | 03 | 00 | #VALUE!
| : | 10 | 0160 | 00 | 08 | 07 | 04 | 08 | 07 | 02 | 03 | 00 | 08 | 07 | 04 | 0A | 07 | 02 | 03 | 00 | #VALUE!
| : | 10 | 0170 | 00 | 08 | 07 | 04 | 0C | 07 | 02 | 03 | 00 | 08 | 07 | 04 | 0E | 07 | 02 | 03 | 00 | #VALUE!
| : | 10 | 0180 | 00 | 08 | 07 | 04 | 00 | 08 | 02 | 03 | 00 | 0C | 07 | 04 | 02 | 00 | 02 | 03 | 00 | #VALUE!
| : | 10 | 0190 | 00 | 0C | 07 | 04 | 04 | 00 | 02 | 03 | 00 | 0C | 07 | 04 | 06 | 00 | 02 | 03 | 00 | #VALUE!
| : | 10 | 01A0 | 00 | 0C | 07 | 04 | 08 | 00 | 02 | 03 | 00 | 0C | 07 | 04 | 0A | 00 | 02 | 03 | 00 | #VALUE!
| : | 10 | 01B0 | 00 | 0C | 07 | 04 | 0C | 00 | 02 | 03 | 00 | 0C | 07 | 04 | 0E | 00 | 02 | 03 | 00 | #VALUE!
| : | 10 | 01C0 | 00 | 0C | 07 | 04 | 00 | 01 | 02 | 03 | 00 | 0C | 07 | 04 | 02 | 01 | 02 | 03 | 00 | #VALUE!
| : | 10 | 01D0 | 00 | 0C | 07 | 04 | 04 | 01 | 02 | 03 | 00 | 0C | 07 | 04 | 06 | 01 | 02 | 03 | 00 | #VALUE!
| : | 10 | 01E0 | 00 | 0C | 07 | 04 | 08 | 01 | 02 | 03 | 00 | 0C | 07 | 04 | 0A | 01 | 02 | 03 | 00 | #VALUE!
| : | 10 | 01F0 | 00 | 0C | 07 | 04 | 0C | 01 | 02 | 03 | 00 | 0C | 07 | 04 | 0E | 01 | 02 | 03 | 00 | #VALUE!
| : | 10 | 0200 | 00 | 0C | 07 | 04 | 00 | 02 | 02 | 03 | 00 | 0C | 07 | 04 | 02 | 02 | 02 | 03 | 00 | #VALUE!
| : | 10 | 0210 | 00 | 0C | 07 | 04 | 04 | 02 | 02 | 03 | 00 | 0C | 07 | 04 | 06 | 02 | 02 | 03 | 00 | #VALUE!
| : | 10 | 0220 | 00 | 0C | 07 | 04 | 08 | 02 | 02 | 03 | 00 | 0C | 07 | 04 | 0A | 02 | 02 | 03 | 00 | #VALUE!
| : | 10 | 0230 | 00 | 0C | 07 | 04 | 0C | 02 | 02 | 03 | 00 | 0C | 07 | 04 | 0E | 02 | 02 | 03 | 00 | #VALUE!
| : | 10 | 0240 | 00 | 0C | 07 | 04 | 00 | 03 | 02 | 03 | 00 | 0C | 07 | 04 | 02 | 03 | 02 | 03 | 00 | #VALUE!
| : | 10 | 0250 | 00 | 0C | 07 | 04 | 04 | 03 | 02 | 03 | 00 | 0C | 07 | 04 | 06 | 03 | 02 | 03 | 00 | #VALUE!
| : | 10 | 0260 | 00 | 0C | 07 | 04 | 08 | 03 | 02 | 03 | 00 | 0C | 07 | 04 | 0A | 03 | 02 | 03 | 00 | #VALUE!
| : | 10 | 0270 | 00 | 0C | 07 | 04 | 0C | 03 | 02 | 03 | 00 | 0C | 07 | 04 | 0E | 03 | 02 | 03 | 00 | #VALUE!
| : | 10 | 0280 | 00 | 0C | 07 | 04 | 00 | 04 | 02 | 03 | 00 | 0C | 07 | 04 | 02 | 04 | 02 | 03 | 00 | #VALUE!
| : | 10 | 0290 | 00 | 0C | 07 | 04 | 04 | 04 | 02 | 03 | 00 | 0C | 07 | 04 | 06 | 04 | 02 | 03 | 00 | #VALUE!
| : | 10 | 02A0 | 00 | 0C | 07 | 04 | 08 | 04 | 02 | 03 | 00 | 0C | 07 | 04 | 0A | 04 | 02 | 03 | 00 | #VALUE!
| : | 10 | 02B0 | 00 | 0C | 07 | 04 | 0C | 04 | 02 | 03 | 00 | 0C | 07 | 04 | 0E | 04 | 02 | 03 | 00 | #VALUE!
| : | 10 | 02C0 | 00 | 0C | 07 | 04 | 00 | 05 | 02 | 03 | 00 | 0C | 07 | 04 | 02 | 05 | 02 | 03 | 00 | #VALUE!
| : | 10 | 02D0 | 00 | 0C | 07 | 04 | 04 | 05 | 02 | 03 | 00 | 0C | 07 | 04 | 06 | 05 | 02 | 03 | 00 | #VALUE!
| : | 10 | 02E0 | 00 | 0C | 07 | 04 | 08 | 05 | 02 | 03 | 00 | 0C | 07 | 04 | 0A | 05 | 02 | 03 | 00 | #VALUE!
| : | 10 | 02F0 | 00 | 0C | 07 | 04 | 0C | 05 | 02 | 03 | 00 | 0C | 07 | 04 | 0E | 05 | 02 | 03 | 00 | #VALUE!
| : | 10 | 0300 | 00 | 0C | 07 | 04 | 00 | 06 | 02 | 03 | 00 | 0C | 07 | 04 | 02 | 06 | 02 | 03 | 00 | #VALUE!
| : | 10 | 0310 | 00 | 0C | 07 | 04 | 04 | 06 | 02 | 03 | 00 | 0C | 07 | 04 | 06 | 06 | 02 | 03 | 00 | #VALUE!
| : | 10 | 0320 | 00 | 0C | 07 | 04 | 08 | 06 | 02 | 03 | 00 | 0C | 07 | 04 | 0A | 06 | 02 | 03 | 00 | #VALUE!
| : | 10 | 0330 | 00 | 0C | 07 | 04 | 0C | 06 | 02 | 03 | 00 | 0C | 07 | 04 | 0E | 06 | 02 | 03 | 00 | #VALUE!
| : | 10 | 0340 | 00 | 0C | 07 | 04 | 00 | 07 | 02 | 03 | 00 | 0C | 07 | 04 | 02 | 07 | 02 | 03 | 00 | #VALUE!
| : | 10 | 0350 | 00 | 0C | 07 | 04 | 04 | 07 | 02 | 03 | 00 | 0C | 07 | 04 | 06 | 07 | 02 | 03 | 00 | #VALUE!
| : | 10 | 0360 | 00 | 0C | 07 | 04 | 08 | 07 | 02 | 03 | 00 | 0C | 07 | 04 | 0A | 07 | 02 | 03 | 00 | #VALUE!
| : | 10 | 0370 | 00 | 0C | 07 | 04 | 0C | 07 | 02 | 03 | 00 | 0C | 07 | 04 | 0E | 07 | 02 | 03 | 00 | #VALUE!
| : | 10 | 0380 | 00 | 0C | 07 | 04 | 00 | 08 | 02 | 03 | 00 | 00 | 08 | 04 | 02 | 00 | 02 | 03 | 00 | #VALUE!
| : | 10 | 0390 | 00 | 00 | 08 | 04 | 04 | 00 | 02 | 03 | 00 | 00 | 08 | 04 | 06 | 00 | 02 | 03 | 00 | #VALUE!
| : | 10 | 03A0 | 00 | 00 | 08 | 04 | 08 | 00 | 02 | 03 | 00 | 00 | 08 | 04 | 0A | 00 | 02 | 03 | 00 | #VALUE!
| : | 10 | 03B0 | 00 | 00 | 08 | 04 | 0C | 00 | 02 | 03 | 00 | 00 | 08 | 04 | 0E | 00 | 02 | 03 | 00 | #VALUE!
| : | 10 | 03C0 | 00 | 00 | 08 | 04 | 00 | 01 | 02 | 03 | 00 | 00 | 08 | 04 | 02 | 01 | 02 | 03 | 00 | #VALUE!
| : | 10 | 03D0 | 00 | 00 | 08 | 04 | 04 | 01 | 02 | 03 | 00 | 00 | 08 | 04 | 06 | 01 | 02 | 03 | 00 | #VALUE!
| : | 10 | 03E0 | 00 | 00 | 08 | 04 | 08 | 01 | 02 | 03 | 00 | 00 | 08 | 04 | 0A | 01 | 02 | 03 | 00 | #VALUE!
| : | 08 | 03F0 | 00 | 00 | 08 | 04 | 0C | 01 | 02 | 03 | 00 | [8 empty] | #VALUE!
RX Data | : | 10 | 0400 | 00 | 00 | 00 | 00 | 00 | 00 | 00 | 00 | 00 | 01 | 00 | 01 | 02 | 02 | 00 | 05 | 04 | #VALUE!
| : | 10 | 0410 | 00 | 01 | 00 | 01 | 01 | 02 | 00 | 05 | 04 | 01 | 00 | 01 | 03 | 02 | 00 | 05 | 04 | #VALUE!
| : | 10 | 0420 | 00 | 01 | 00 | 01 | 00 | 0A | 00 | 05 | 04 | 01 | 00 | 01 | 02 | 0A | 00 | 05 | 04 | #VALUE!
| : | 10 | 0430 | 00 | 01 | 00 | 01 | 01 | 0A | 00 | 05 | 04 | 01 | 00 | 01 | 03 | 0A | 00 | 05 | 04 | #VALUE!
| : | 10 | 0440 | 00 | 01 | 00 | 01 | 00 | 06 | 00 | 05 | 04 | 01 | 00 | 01 | 02 | 06 | 00 | 05 | 04 | #VALUE!
| : | 10 | 0450 | 00 | 01 | 00 | 01 | 01 | 06 | 00 | 05 | 04 | 01 | 00 | 01 | 03 | 06 | 00 | 05 | 04 | #VALUE!
| : | 10 | 0460 | 00 | 01 | 00 | 01 | 00 | 0E | 00 | 05 | 04 | 01 | 00 | 01 | 02 | 0E | 00 | 05 | 04 | #VALUE!
| : | 10 | 0470 | 00 | 01 | 00 | 01 | 01 | 0E | 00 | 05 | 04 | 01 | 00 | 01 | 03 | 0E | 00 | 05 | 04 | #VALUE!
| : | 10 | 0480 | 00 | 03 | 00 | 01 | 00 | 00 | 00 | 05 | 04 | 03 | 00 | 01 | 02 | 00 | 00 | 05 | 04 | #VALUE!
| : | 10 | 0490 | 00 | 03 | 00 | 01 | 01 | 00 | 00 | 05 | 04 | 03 | 00 | 01 | 03 | 00 | 00 | 05 | 04 | #VALUE!
| : | 10 | 04A0 | 00 | 03 | 00 | 01 | 00 | 08 | 00 | 05 | 04 | 03 | 00 | 01 | 02 | 08 | 00 | 05 | 04 | #VALUE!
| : | 10 | 04B0 | 00 | 03 | 00 | 01 | 01 | 08 | 00 | 05 | 04 | 03 | 00 | 01 | 03 | 08 | 00 | 05 | 04 | #VALUE!
| : | 10 | 04C0 | 00 | 03 | 00 | 01 | 00 | 04 | 00 | 05 | 04 | 03 | 00 | 01 | 02 | 04 | 00 | 05 | 04 | #VALUE!
| : | 10 | 04D0 | 00 | 03 | 00 | 01 | 01 | 04 | 00 | 05 | 04 | 03 | 00 | 01 | 03 | 04 | 00 | 05 | 04 | #VALUE!
| : | 10 | 04E0 | 00 | 03 | 00 | 01 | 00 | 0C | 00 | 05 | 04 | 03 | 00 | 01 | 02 | 0C | 00 | 05 | 04 | #VALUE!
| : | 10 | 04F0 | 00 | 03 | 00 | 01 | 01 | 0C | 00 | 05 | 04 | 03 | 00 | 01 | 03 | 0C | 00 | 05 | 04 | #VALUE!
| : | 10 | 0500 | 00 | 03 | 00 | 01 | 00 | 02 | 00 | 05 | 04 | 03 | 00 | 01 | 02 | 02 | 00 | 05 | 04 | #VALUE!
| : | 10 | 0510 | 00 | 03 | 00 | 01 | 01 | 02 | 00 | 05 | 04 | 03 | 00 | 01 | 03 | 02 | 00 | 05 | 04 | #VALUE!
| : | 10 | 0520 | 00 | 03 | 00 | 01 | 00 | 0A | 00 | 05 | 04 | 03 | 00 | 01 | 02 | 0A | 00 | 05 | 04 | #VALUE!
| : | 10 | 0530 | 00 | 03 | 00 | 01 | 01 | 0A | 00 | 05 | 04 | 03 | 00 | 01 | 03 | 0A | 00 | 05 | 04 | #VALUE!
| : | 10 | 0540 | 00 | 03 | 00 | 01 | 00 | 06 | 00 | 05 | 04 | 03 | 00 | 01 | 02 | 06 | 00 | 05 | 04 | #VALUE!
| : | 10 | 0550 | 00 | 03 | 00 | 01 | 01 | 06 | 00 | 05 | 04 | 03 | 00 | 01 | 03 | 06 | 00 | 05 | 04 | #VALUE!
| : | 10 | 0560 | 00 | 03 | 00 | 01 | 00 | 0E | 00 | 05 | 04 | 03 | 00 | 01 | 02 | 0E | 00 | 05 | 04 | #VALUE!
| : | 10 | 0570 | 00 | 03 | 00 | 01 | 01 | 0E | 00 | 05 | 04 | 03 | 00 | 01 | 03 | 0E | 00 | 05 | 04 | #VALUE!
| : | 10 | 0580 | 00 | 03 | 00 | 01 | 00 | 01 | 00 | 05 | 04 | 00 | 08 | 01 | 02 | 00 | 00 | 05 | 04 | #VALUE!
| : | 10 | 0590 | 00 | 00 | 08 | 01 | 01 | 00 | 00 | 05 | 04 | 00 | 08 | 01 | 03 | 00 | 00 | 05 | 04 | #VALUE!
| : | 10 | 05A0 | 00 | 00 | 08 | 01 | 00 | 08 | 00 | 05 | 04 | 00 | 08 | 01 | 02 | 08 | 00 | 05 | 04 | #VALUE!
| : | 10 | 05B0 | 00 | 00 | 08 | 01 | 01 | 08 | 00 | 05 | 04 | 00 | 08 | 01 | 03 | 08 | 00 | 05 | 04 | #VALUE!
| : | 10 | 05C0 | 00 | 00 | 08 | 01 | 00 | 04 | 00 | 05 | 04 | 00 | 08 | 01 | 02 | 04 | 00 | 05 | 04 | #VALUE!
| : | 10 | 05D0 | 00 | 00 | 08 | 01 | 01 | 04 | 00 | 05 | 04 | 00 | 08 | 01 | 03 | 04 | 00 | 05 | 04 | #VALUE!
| : | 10 | 05E0 | 00 | 00 | 08 | 01 | 00 | 0C | 00 | 05 | 04 | 00 | 08 | 01 | 02 | 0C | 00 | 05 | 04 | #VALUE!
| : | 10 | 05F0 | 00 | 00 | 08 | 01 | 01 | 0C | 00 | 05 | 04 | 00 | 08 | 01 | 03 | 0C | 00 | 05 | 04 | #VALUE!
| : | 10 | 0600 | 00 | 00 | 08 | 01 | 00 | 02 | 00 | 05 | 04 | 00 | 08 | 01 | 02 | 02 | 00 | 05 | 04 | #VALUE!
| : | 10 | 0610 | 00 | 00 | 08 | 01 | 01 | 02 | 00 | 05 | 04 | 00 | 08 | 01 | 03 | 02 | 00 | 05 | 04 | #VALUE!
| : | 10 | 0620 | 00 | 00 | 08 | 01 | 00 | 0A | 00 | 05 | 04 | 00 | 08 | 01 | 02 | 0A | 00 | 05 | 04 | #VALUE!
| : | 10 | 0630 | 00 | 00 | 08 | 01 | 01 | 0A | 00 | 05 | 04 | 00 | 08 | 01 | 03 | 0A | 00 | 05 | 04 | #VALUE!
| : | 10 | 0640 | 00 | 00 | 08 | 01 | 00 | 06 | 00 | 05 | 04 | 00 | 08 | 01 | 02 | 06 | 00 | 05 | 04 | #VALUE!
| : | 10 | 0650 | 00 | 00 | 08 | 01 | 01 | 06 | 00 | 05 | 04 | 00 | 08 | 01 | 03 | 06 | 00 | 05 | 04 | #VALUE!
| : | 10 | 0660 | 00 | 00 | 08 | 01 | 00 | 0E | 00 | 05 | 04 | 00 | 08 | 01 | 02 | 0E | 00 | 05 | 04 | #VALUE!
| : | 10 | 0670 | 00 | 00 | 08 | 01 | 01 | 0E | 00 | 05 | 04 | 00 | 08 | 01 | 03 | 0E | 00 | 05 | 04 | #VALUE!
| : | 10 | 0680 | 00 | 00 | 08 | 01 | 00 | 01 | 00 | 05 | 04 | 02 | 08 | 01 | 02 | 00 | 00 | 05 | 04 | #VALUE!
| : | 10 | 0690 | 00 | 02 | 08 | 01 | 01 | 00 | 00 | 05 | 04 | 02 | 08 | 01 | 03 | 00 | 00 | 05 | 04 | #VALUE!
| : | 10 | 06A0 | 00 | 02 | 08 | 01 | 00 | 08 | 00 | 05 | 04 | 02 | 08 | 01 | 02 | 08 | 00 | 05 | 04 | #VALUE!
| : | 10 | 06B0 | 00 | 02 | 08 | 01 | 01 | 08 | 00 | 05 | 04 | 02 | 08 | 01 | 03 | 08 | 00 | 05 | 04 | #VALUE!
| : | 10 | 06C0 | 00 | 02 | 08 | 01 | 00 | 04 | 00 | 05 | 04 | 02 | 08 | 01 | 02 | 04 | 00 | 05 | 04 | #VALUE!
| : | 10 | 06D0 | 00 | 02 | 08 | 01 | 01 | 04 | 00 | 05 | 04 | 02 | 08 | 01 | 03 | 04 | 00 | 05 | 04 | #VALUE!
| : | 10 | 06E0 | 00 | 02 | 08 | 01 | 00 | 0C | 00 | 05 | 04 | 02 | 08 | 01 | 02 | 0C | 00 | 05 | 04 | #VALUE!
| : | 10 | 06F0 | 00 | 02 | 08 | 01 | 01 | 0C | 00 | 05 | 04 | 02 | 08 | 01 | 03 | 0C | 00 | 05 | 04 | #VALUE!
| : | 10 | 0700 | 00 | 02 | 08 | 01 | 00 | 02 | 00 | 05 | 04 | 01 | 06 | 04 | 00 | 02 | 00 | 05 | 04 | #VALUE!
| : | 10 | 0710 | 00 | 01 | 06 | 04 | 02 | 02 | 00 | 05 | 04 | 01 | 06 | 04 | 01 | 02 | 00 | 05 | 04 | #VALUE!
| : | 10 | 0720 | 00 | 01 | 06 | 04 | 03 | 02 | 00 | 05 | 04 | 01 | 06 | 04 | 00 | 0A | 00 | 05 | 04 | #VALUE!
| : | 10 | 0730 | 00 | 01 | 06 | 04 | 02 | 0A | 00 | 05 | 04 | 01 | 06 | 04 | 01 | 0A | 00 | 05 | 04 | #VALUE!
| : | 10 | 0740 | 00 | 01 | 06 | 04 | 03 | 0A | 00 | 05 | 04 | 01 | 06 | 04 | 00 | 06 | 00 | 05 | 04 | #VALUE!
| : | 10 | 0750 | 00 | 01 | 06 | 04 | 02 | 06 | 00 | 05 | 04 | 01 | 06 | 04 | 01 | 06 | 00 | 05 | 04 | #VALUE!
| : | 10 | 0760 | 00 | 01 | 06 | 04 | 03 | 06 | 00 | 05 | 04 | 01 | 06 | 04 | 00 | 0E | 00 | 05 | 04 | #VALUE!
| : | 10 | 0770 | 00 | 01 | 06 | 04 | 02 | 0E | 00 | 05 | 04 | 01 | 06 | 04 | 01 | 0E | 00 | 05 | 04 | #VALUE!
| : | 10 | 0780 | 00 | 01 | 06 | 04 | 03 | 0E | 00 | 05 | 04 | 03 | 06 | 04 | 00 | 00 | 00 | 05 | 04 | #VALUE!
| : | 10 | 0790 | 00 | 03 | 06 | 04 | 04 | 02 | 00 | 05 | 04 | 03 | 06 | 04 | 06 | 02 | 00 | 05 | 04 | #VALUE!
| : | 10 | 07A0 | 00 | 03 | 06 | 04 | 05 | 02 | 00 | 05 | 04 | 03 | 06 | 04 | 07 | 02 | 00 | 05 | 04 | #VALUE!
| : | 10 | 07B0 | 00 | 03 | 06 | 04 | 04 | 0A | 00 | 05 | 04 | 03 | 06 | 04 | 06 | 0A | 00 | 05 | 04 | #VALUE!
| : | 10 | 07C0 | 00 | 03 | 06 | 04 | 05 | 0A | 00 | 05 | 04 | 03 | 06 | 04 | 07 | 0A | 00 | 05 | 04 | #VALUE!
| : | 10 | 07D0 | 00 | 03 | 06 | 04 | 04 | 06 | 00 | 05 | 04 | 03 | 06 | 04 | 06 | 06 | 00 | 05 | 04 | #VALUE!
| : | 10 | 07E0 | 00 | 03 | 06 | 04 | 05 | 06 | 00 | 05 | 04 | 03 | 06 | 04 | 07 | 06 | 00 | 05 | 04 | #VALUE!
| : | 10 | 07F0 | 00 | 03 | 06 | 04 | 04 | 0E | 00 | 05 | 04 | 03 | 06 | 04 | 06 | 0E | 00 | 05 | 04 | #VALUE!
| : | 08 | 07F8 | 00 | 03 | 06 | 04 | 05 | 0E | 00 | 05 | 04 | [8 empty] | #VALUE!
| : | 00 | 0000 | 01 | [16 empty] | #VALUE!